## BOM BE1_Pro
Category | Part | Details | Print time | Quantity | Img | Links
Aluminium Extrusions | 2020R Extrusion 620 | Length 620mm, machining necessary, M5x15 Taps on both ends |  | 4
| 2020 Extrusion 520 | Length 520mm, machining necessary, M5x15 Taps on both sides |  | 6
| 2020 Extrusion 670 | Length 670mm, machining necessary, M5x15 Taps on both sides |  | 4
| 2020 Extrusion 580 | Length 580mm, machining necessary, M5x15 Taps on both sides |  | 2
Metal parts Laser cut | Top_Panel_Plate | Material: Ferrous metal (Iron), 0.5mm thick with double sided adhesive on back |  | 1
| Filters_Plate | Material: Ferrous metal (Iron), 0.5mm thick with double sided adhesive on back |  | 2
| Left_Screen_Plate | Material: Ferrous metal (Iron), 0.5mm thick with double sided adhesive on back |  | 1
| Right_Screen_Plate | Material: Ferrous metal (Iron), 0.5mm thick with double sided adhesive on back |  | 1
Acrylic Panels | Side Panels FS | 4mm Acrylic |  | 2
| Door Panel FS | 4mm Acrylic |  | 2
| Top Panel FS | 4mm Acrylic |  | 1
| Back Panel FS | 3mm Acrylic |  | 1
| Top Panel electronics | 3mm Acrylic |  | 1
| Back Panel electronics | 3mm Acrylic |  | 1
| Side Panel electronics | 3mm Acrylic |  | 2
Fasteners | M2x8 Self tapping | Stainless steel 304 or 316 |  | 5
| M3x8 Self tapping BHCS | Stainless steel 304 or 316 |  | 150
| M3x8 Self tapping FHCS | Stainless steel 304 or 316 |  | 20
| M3x10 BHCS | Stainless steel 304 or 316 |  | 80
| M3x20 SHSS | 4mm shoulder diameter, 6mm thread length, 20mm shoulder length |  | 10
| M3 hammerhead nut | Stainless steel 304 or 316 |  | 80
| M3 t nut | Stainless steel 304 or 316 |  | 10
| M4x20 BHCS | Stainless steel 304 or 316 |  | 10
| M4x16 Self tapping | Stainless steel 304 or 316 |  | 25
| M5x16 BHCS | Stainless steel 304 or 316 |  | 60
| M5 Hammerhead nut | Stainless steel 304 or 316 |  | 30
Electronics | Main Board | STM32, Controls everything |  | 1
| Sensor Board | Sensors as boards |  | 1
| MQ2 Smoke sensor | Smoke/combustion gas sensor, straight pins |  | 1 |  | https://www.aliexpress.com/item/32328262269.html
| Optical smoke sensor | Optical smoke sensor (elecbee) |  | 1 |  | https://www.elecbee.com/en/product-detail/dc-9v-photoelectric-smoke-sensor-module-smoke-detector-smoke-sensor-probe-module_25004
| MEMS Smoke Sensor | Pre soldered pins |  | 1 |  | https://www.dfrobot.com/product-2698.html?srsltid=AfmBOoohVFDeURktrCM_L8WHYq9KAYLRvQ9swhhocvv2ePBYQ4DXEOXY
| BME 680 Sensor Module | gas (VOC), pressure, humidity and temperature sensor |  | 1 |  | https://www.aliexpress.com/item/1005006566621294.html?spm=a2g0o.productlist.main.11.476a646eR70pEW&algo_pvid=f20e2b4f-b58a-45a2-b208-0ee3186e47eb&algo_exp_id=f20e2b4f-b58a-45a2-b208-0ee3186e47eb-5&pdp_npi=4%40dis%21EUR%2118.97%210.91%21%21%21145.27%216.97%21%402103872a17272101144831159e3fd1%2112000037693174043%21sea%21NL%216039299235%21ABX&curPageLogUid=zCnqsjD2C9hv&utparam-url=scene%3Asearch%7Cquery_from%3A
| PMS 5003 | PM2.5 particle sensor |  | 1 |  | https://www.aliexpress.com/item/1005005967735332.html
| HX711 modules and load cells | 5kg load cell, Load cell cable length 150mm, output cable length 1.3m (JST XH2.54) |  | 2 |  | Use the ones we already have
| 1.55M Led strip | RGB WS2811 6x12mm (neon type) 6mm wide, 12mm high, JST XH2.54 connector |  | 1 |  | https://it.aliexpress.com/item/1005007529227200.html
| TJC 4.3 inch display | TJC8048X543_011C |  | 1
| 24v 4a PSU | 5.5x2.1 (connector size dc jack) - Double check that it fits in the board |  | 1
| Ethernet Cable (Rj45) | 1.5meter - Cat 5e or cat 6 is ok |  | 1
| Dc jack port | 5.5x2.1 (connector size dc jack), 30cm cable |  | 2 |  | https://it.aliexpress.com/item/1005005889554877.html
| 6025 24v PWM | Generic model is fine, MF60252VX-1E01C-S99 |  | 1 |  | https://www.aliexpress.com/item/32862233809.html
| MG996 Servo | 50cm cable |  | 2
| Servo cable spliiter | Join the two servo cables to be controlled by one input |  | 1 |  | aliexpress.com/item/1005005668365916.html
| Cable AMS lite extension | 50cm or 100cm is fine |  | 1 |  | aliexpress.com/item/1005007598457475.html
| Cable Screen | See drawing - jst 4pin |  | 1
| Cable SensorBoard | See drawing - jst 5pin |  | 1
| Cable PMS5003 | See drawing - 1mm pitch |  | 1
| Cable Elecbee | See drawing - jst 5pin |  | 1
Filter System | 12032 Fans | PWM capability, Quiet |  | 2
| Hepa carbon filter | 130x130x60mm |  | 2
| Countersunk Magnets | 40x10x4mm, M3 |  | 1
Misc | Countersunk Magnets | 3x14mm, M3 |  | 12 |  | https://it.aliexpress.com/item/1005003830767173.html
| Cable passthrough cover | 50mm diameter hole |  | 4 |  | https://it.aliexpress.com/item/1005006299941832.html
| PC Dust filter magnetic | 80mm version |  | 2 |  | https://it.aliexpress.com/item/1005006442730197.html
| Ptfe tube 4x2mm | 0.9 meter Spool holders to A1 |  | 2
| Ptfe tube 4x2mm | 1.05 meter AMS |  | 4
| Ptfe tube 4x2mm | 95mm - for spool holders sliding |  | 4
| PC4 M6*1 fitting - 4.1 mm bore | For spool holders |  | 6
| Phone holder metal plates | 30mm diameter |  | 12 |  | https://it.aliexpress.com/item/1005006955575428.html
| Window foam 8mmX1.5mm | 8mm wide, 1.5mm high, 5 meters long |  | 1 |  | https://it.aliexpress.com/item/32894535153.html
| Allen Keys 2,2.5,3,4mm | Colored allen keys for easy installation |  | 1
Torx driver -size 10
Printed Parts
Package | Foam |  |  | 1
| Cardboard box electronics | 160x160x40mm OUTSIDE dimensions |  | 4
| Cardboard box screen | 100x160x40mm OUTSIDE dimensions |  | 1
| Cardboard box psu | 100x180x40mm OUTSIDE dimensions |  | 1
| Carton |  |  | 1

## Screw Distribution
Component | Screws | Quantity | Type | Quantity
Lighting | M3x8 Self tapping | 27 | M2x8 Self tapping | 2
|  |  | M3x8 Self tapping | 116
Front Panel | M3x10 BHCS | 9 | M3x10 BHCS | 66
| M3 T nut | 9 | M3x8 FHCS Self tapping | 12
| M3x8 Self tapping | 12 | M3x20 SHCS | 8
| M3x20 SHCS | 4 | M3 T nut | 66
Screen Assembly | M5x16 BHCS | 2 | M4x20 BHCS | 4
| M5 T nut | 2 | M4x45 BHCS | 0
| M3x8 FHCS Self tapping | 4 | M4x16 Self tapping | 18
| M3x8 Self tapping | 5 | M5x16 BHCS | 45
Spool Assembly | M5x16 BHCS | 8 | M5 T nut | 15
| M5 T nut | 4
| M3x8 Self tapping | 4
| M4x20 BHCS | 4
Top Panel | M3x8 Self tapping | 8
| M3x20 SHCS | 2
| M3x10 BHCS | 4
| M3 T nut | 4
Side panels | M3x10 BHCS | 24
| M3 T nut | 24
| M5x16 BHCS | 4
| M5 T nut | 4
Filter assembly 140mm fans | M4x20 BHCS | 4,
| M5x16 BHCS | 2,
| M5 T nut | 2,
| M4x45 BHCS | 8,
Sensor Casing | M3x8 Self tapping | 4
| M2x8 Self tapping | 2
AMS Mount | M5x16 BHCS | 5
| M5 T nut | 3
Cable passthrough Panel | M3x8 Self tapping | 10
Cable passthrough Side | M3 T nut | 4
| M3x8 FHCS Self tapping | 2
| M3x10 BHCS | 4
Back Panel | M3 T nut | 3
| M3x10 BHCS | 3
Top panel electronics | M3x10 BHCS | 4
| M3 T nut | 4
Side Panel electronics | M3x10 BHCS | 4
| M3 T nut | 4
| M3x8 FHCS Self tapping | 2
Back Panel electronics | M3x10 BHCS | 8
| M3 T nut | 8
| M3x8 FHCS Self tapping | 4
| M3x8 Self tapping | 4
Electronics | M3x8 Self tapping | 4
| M3x10 BHCS | 2
| M3 T nut | 2
Frame | M5x16 BHCS | 24
Bed cable passage | M4x16 Self tapping | 2
Filter assembly | M4x16 Self tapping | 16
| M5x16 BHCS | 2
| M5 T nut | 2
| M3x8 Self tapping | 38
| M3x20 SHCS | 2
Bottom Risers | M3x10 BHCS | 4
| M3 T nut | 4

## Wiring harness
Component | Component type | Connects to | Connector on component | Pin num | Type | Connector on board | Length of cable (cm) | Notes
STM32F411CEU6 | SMD | Main Pcb |  |  | N/a |  | 0
MQ2 Smoke sensor | Module | Sensor Board | Header pins 2.54 | 4 | Male |  | 0
BME 680 Sensor | Module | Sensor Board | Header pins 2.54 | 7 | Male |  | 0
MAX30105 sensor | Module | Sensor Board | Header pins 2.54 | 5 | Male |  | 0
Optical smoke sensor | Standalone | Sensor Board | JST SH 1mm | 5 | Male |  | 10
WS2811 Led strip | Standalone | Sensor Board | XH2.54mm | 3 | Female |  | 10
PMS 5003 | Standalone | Main Pcb | GH 1.25mm | 8 | Male |  | 50
DHT22 | Standalone | Main Pcb | Header pins 2.54 | 3 | Male |  | 50
HX711 modules | Standalone | Main Pcb | XH2.54mm | 4 | Female |  | 100
5Kg Load cells | Standalone | Standalone | Bare wires. (solder to hx711) | 2024-04-06 | N/a |  | 15
Beeper | SMD | Main Pcb | Straight Pins | 2 | N/a |  | 0
TJC 4.3 inch display | Standalone | Main Pcb | XH2.54mm | 4 | Male |  | 50
140mm Fans | Standalone | Main Pcb | Molex KK-254 | 4 | Female |  | 50
60mm fans | Standalone | Main Pcb | XH2.54mm | 4 | Female |  | 50
24v 4a PSU | Standalone | Main Pcb | Dc Jack / Spade connectors | 2 | Male |  | 100
Connector Left end | Connector Right end | Num wires | Length (cm) | Gauge (awg) | Qty | Notes
JST SH 1mm - Female | JST SH 1mm - Female | 5 | 10 | 28 | 1 | Smoke sensor
GH 1.25mm - Female | GH 1.25mm - Female | 8 | 80 | 28 | 1 | PMS sensor
XH2.54mm - Female | XH2.54mm - Female | 4 | 150 | 28 | 1 | Screen
Ethernet cat 5e | Ethernet cat 5e | n/a | 100 | n/a | 1 | Sensor board
Soldered to hx711 | XH2.54mm - Female | 4 | 100 | 28 | 2 | Scale

## Power consumption
Object | V_in | I_in | Power
Led | 24 | 1.2 | 28.8
12032 Fans | 24 | 0.4 | 9.6
60mm Fan | 24 | 0.1 | 2.4
PMS5003 | 5 | 1 | 5
MEMS | 5 | 0.2 | 1
BME680 | 5 | 0.2 | 1
MQ2 | 5 | 0.2 | 1
Smoke sensor optical | 5 | 0.5 | 2.5
4.3 inch screen | 5 | 2 | 10
0
| Total Power | 61.3